## Motherboard
Item | Qty | Reference(s) | Value | LibPart | Footprint | Mouser Code |  | x1
1 | 1 | AFF1 | HDSP-7xxx-A | display:HDSP-7xxx-A | Displays_7-Segment:HDSP-78xx | 630-HDSP-7803-JK000 |  | 1
2 | 6 | C1, C12, C13, C23, C24, C25 | 1uF | device:C | Capacitors_SMD:C_0603 | 81-GRM188C80G105MA1D |  | 6
3 | 2 | C2, C3 | 18pF | device:C | Capacitors_SMD:C_0603 | 77-VJ0603A180JXQCBC |  | 2
4 | 1 | C4 | 680uF | device:CP1 | Capacitors_SMD:CP_Elec_10x10.5 | 667-EEE-FT1V681UP |  | 1
5 | 1 | C5 | 220uF | device:CP1 | Capacitors_SMD:CP_Elec_10x10.5 | 80-EDK227M010A9HAA |  | 1
6 | 6 | C6, C7, C8, C9, C10, C11 | 100nF | device:C | Capacitors_SMD:C_0603 | 603-CC603ZRY5V7BB104 |  | 6
7 | 6 | C14, C16, C17, C19, C20, C22 | 1nF | device:C | Capacitors_SMD:C_0603 | 710-885012206034 |  | 6
8 | 3 | C15, C18, C21 | 10nF | device:C | Capacitors_SMD:C_0603 | 710-885012206065 |  | 3
9 | 1 | CON1 | AVR-ISP-6 | atmel:AVR-ISP-6 | Pin_Headers:Pin_Header_Straight_2x03_Pitch2.54mm | 571-103777-3 |  | 1
10 | 34 | D1, D6, D7, D8, D9, D10, D11, D12, D13, D14, D15, D16, D17, D18, D19, D20, D21, D22, D23, D24, D25, D26, D27, D28, D29, D30, D31, D32, D34, D35, D36, D38, D39, D40 | LED | device:LED | LEDs:LED_0603 | 710-150060RS75000 |  | 34
11 | 1 | D2 | D_TVS_24V | device:D_TVS | Diodes_SMD:D_SMA | - |  | 1
12 | 3 | D3, D4, D5 | D | device:D | Diodes_SMD:D_SMA | 755-RB080LAM-30TR |  | 3
13 | 4 | F1, F2, F3, F7 | F | device:Fuse | Fuse_Holders_and_Fuses:Fuseholder5x20_horiz_open_universal_Type-III | 693-0031.8201 |  | 4
14 | 1 | F5 | 1A | device:Fuse | Fuse_Holders_and_Fuses:Fuse_SMD1206_Reflow | 650-0603SFS100F/32-2 |  | 1
15 | 1 | F6 | 3A | device:Fuse | Fuse_Holders_and_Fuses:Fuse_SMD1206_Reflow | 650-0603SFS300F/32-2 |  | 1
16 | 1 | J1 | Conn_LEDs | conn:Conn_02x02_Counter_Clockwise | Connectors_Molex:Molex_MiniFit-JR-5569-04A2_2x02x4.20mm_Angled | 538-39-30-0040 | 538-39-01-2046 | 1
17 | 2 | J2, J4 | Conn_Hyd_1 | conn:Conn_02x07_Top_Bottom | Connectors_Molex:Molex_MiniFit-JR-5569-14A2_2x07x4.20mm_Angled | 538-39-30-1140 | 538-15-06-0146 | 2
18 | 1 | J3 | Conn_RPi3 | conn:Conn_02x20_Odd_Even | Pin_Headers:Pin_Header_Straight_2x20_Pitch2.54mm | 517-929975-01-20 |  | 1
19 | 2 | J5, J9 | Conn_01x03 | conn:Conn_01x03 | Pin_Headers:Pin_Header_Straight_1x03_Pitch2.54mm | 571-2828343 |  | 2
20 | 8 | J6, J7, J8, J10, J11, J12, M1, JQ5 | Conn_01x02 | conn:Conn_01x02 | Pin_Headers:Pin_Header_Straight_2x01_Pitch2.54mm | 571-282834-2 |  | 8
21 | 1 | L1 | 33uH | device:L | Inductors_SMD:L_12x12mm_h8mm | 994-MSS1278-333MLD |  | 1
22 | 3 | Q1, Q2, Q3 | BSS138 | transistors:BSS138 | TO_SOT_Packages_SMD:SOT-23 | 771-BSS138P215 |  | 3
23 | 1 | Q4 | 2N7000 | transistors:2N7000 | TO_SOT_Packages_SMD:SOT-23 | 621-DMN2230UQ-7 |  | 1
24 | 1 | Q5 | TEPT4400 | opto:BP103B | Pin_Headers:Pin_Header_Straight_2x01_Pitch2.54mm | 782-TEPT4400 |  | 1
25 | 3 | R1 | 10m | device:R | Arduino:OARS1 | 66-OARS3R010FLF |  | 3
26 | 2 | R2, R3 | 50m | device:R | Arduino:OARS1 | 660-SL3TTE50L0F |  | 2
27 | 27 | R4, R19, R20, R21, R22, R23, R24, R25, R26, R27, R28, R29, R30, R31, R32, R33, R34, R35, R36, R39, R40, R42, R43, R59, R61, R62, R63 | 2k2 | device:R | Resistors_SMD:R_0603 | 660-SG73G1JTTD2201D |  | 27
28 | 29 | R5, R6, R7, R8, R9, R10, R11, R37, R38, R44, R46, R49, R50, R51, R65, R66, R67, R68, R69, R70, R71, R73, R74, R75, R76, R77, R78, R79, R80 | 10k | device:R | Resistors_SMD:R_0603 | 71-RCG060310K0JNEA |  | 29
29 | 15 | R12, R13, R14, R15, R16, R17, R18, R48, R52, R53, R54, R55, R56, R57, R58 | 330 | device:R | Resistors_SMD:R_0603 | 755-ESR03EZPJ331 |  | 15
30 | 3 | R41, R60, R64 | 1M | device:R | Resistors_SMD:R_0603 | 667-ERJ-PA3J105V |  | 3
31 | 2 | R45, R47 | 100 | device:R | Resistors_SMD:R_0603 | 603-AC0603FR-13100RL |  | 2
32 | 1 | R72 | 22k | device:R | Resistors_SMD:R_0603 | 71-RCG060322K0JNEA |  | 1
33 | 3 | R81, R82, R83 | 100k | device:R | Resistors_SMD:R_0603 | 71-RCA0603100KJNEC |  | 3
34 | 3 | SW1, SW2, SW3 | SW_Push | switches:SW_Push | Buttons_Switches_SMD:SW_SPST_B3SL-1002P | 653-B3SL-1002P |  | 3
35 | 4 | TH1, TH2, TH3, TH4 | Thermistor_NTC | device:Thermistor_NTC | Resistors_SMD:R_0603 | 81-NCP18XH103J03RB |  | 4
36 | 1 | U2 | MAX485E | interface:MAX485E | Housings_SOIC:SO-8_5.3x6.2mm_Pitch1.27mm | 584-LTC1481CS8#PBF |  | 1
37 | 3 | U3, U4, U5 | TLE6230GP | motherBoard_V2.0-cache:TLE6230GP | Arduino:PG-DSO-36 | 726-TLE6230GP |  | 3
38 | 1 | U6 | ATMEGA2560-16AU | atmel:ATMEGA2560-16AU | Housings_QFP:TQFP-100_14x14mm_Pitch0.5mm | 556-ATMEGA2560-16AU |  | 1
39 | 1 | U7 | LM2596S-5 | Regulator_Switching:LM2596S-5 | TO_SOT_Packages_SMD:TO-263-5_TabPin3 | 926-LM2596SX-5.0NOPB |  | 1
40 | 1 | U8 | INA4180A2IPWR | motherBoard_V2.0-cache:INA4180 | Housings_SSOP:TSSOP-14_4.4x5mm_Pitch0.65mm | 595-INA4180A2IPWR |  | 1
41 | 1 | U9 | MCP6004 | linear:MCP6004 | Housings_SOIC:SOIC-14_3.9x8.7mm_Pitch1.27mm | 579-MCP6004T-I/SL |  | 1
42 | 3 | U10, U11, U12 | AD8495 | motherBoard_V2.0-cache:AD8495 | Housings_SSOP:MSOP-8_3x3mm_Pitch0.65mm | 584-AD8495ARMZ-R7 |  | 3
43 | 1 | Y1 | 16 MHz | device:Crystal | Crystals:Crystal_SMD_0603-2pin_6.0x3.5mm | 520-16.0-18-23G-JGNT |  | 1
44 | 3 | 1 A Fuse |  |  |  | 530-5VT1-R |  | 3
45 | 1 | 8 A Fuse |  |  |  | 530-5MF8-R |  | 1
46 | 1 | Raspberry Pi 3 |  |  |  | 358-6010602 |  | 1
47 | 1 | uSD 32 Gb |  |  |  | - |  | 1
48 | 1 | fan |  |  |  | 562-FAD1-06020BSHW11 |  | 1
49 | 1 | box |  |  |  | 616-82407-01 |  | 1
50 | 1 | dht11/22 |  |  |  | 485-386 |  | 1
51 | 3 | thermocouples |  |  |  | 615-TP29 |  | 3
52 | 3 | FSR |  |  |  | 588-FSR01CE |  | 3
53 | 1 | Water pressure sensor |  |  |  | - |  | 1
54 | 1 | Minifit Jr 4 |  |  |  | 538-39-01-2040 |  | 1
55 | 2 | Minifit Jr 14 |  |  |  | 538-39-01-2140 |  | 2
56 | 30 | crimp male |  |  |  | 538-39-00-0078 |  | 30
57 | 1 | main switch |  |  |  | 691-DA100-BB-B |  | 1
| 1 | solder paste |  |  |  | 474-TOL-12878 |  | 1

## LED Driver
Item | Qty | Reference(s) | Value | LibPart | Footprint | Mouser Code | x1
1 | 3 | C1, C2, C3 | 1uF | device:CP1 | Capacitors_SMD:C_0603 | 81-GRM188C80G105MA1D | 3
2 | 3 | C4, C5, C6 | 3.3uF | device:CP1 | Capacitors_SMD:C_0603 | 810-C1608JB1V335M08C | 3
3 | 1 | C7 | 10uF | device:CP1 | Capacitors_Tantalum_SMD:CP_Tantalum_Case-R_EIA-2012-12_Reflow | 74-TMCMC1V106MTRF | 1
4 | 3 | C8, C11, C12 | 100nF | device:C | Capacitors_SMD:C_0603 | 603-CC603ZRY5V7BB104 | 3
5 | 1 | C9 | 22nF | device:C | Capacitors_SMD:C_0603 | 710-885012206042 | 1
6 | 1 | C10 | 4.7uF | device:C | Capacitors_SMD:C_0603 | 810-CGB3B1X5R1A475MC | 1
7 | 1 | CON1 | AVR-ISP-6 | atmel:AVR-ISP-6 | Pin_Headers:Pin_Header_Straight_2x03_Pitch1.27mm | 649-67997-410HLF | 1
8 | 5 | D1, D2, D3, D4, D10 | D_Schottky | device:D_Schottky | Diodes_SMD:D_SOD-123 | 511-STPS2H100ZF | 5
9 | 1 | D5 | D_TVS | device:D_Zener | Diodes_SMD:D_SOD-123F | 652-SMAJ24CA-H | 1
10 | 4 | D6, D7, D8, D9 | NUP2105L | device:D_TVS_x2_AAC | TO_SOT_Packages_SMD:SOT-23 | 863-NUP2105LT1G | 4
11 | 4 | F1, F2, F3, F4 | 0.5 A | device:Fuse | Resistors_SMD:R_0603 | 650-0603SFS100F/32-2 | 4
12 | 1 | IC1 | ATMEGA48-A | HexCell-cache:ATMEGA48-A | Housings_QFP:TQFP-32_7x7mm_Pitch0.8mm | 556-ATMEGA48PB-AU | 1
13 | 1 | J1 | Conn_02x02_Top_Bottom | conn:Conn_02x02_Top_Bottom | Pin_Headers:Pin_Header_Straight_2x02_Pitch2.54mm | 649-67997-410HLF | 1
14 | 1 | J2 | Conn_02x04_Odd_Even | conn:Conn_02x04_Odd_Even | Pin_Headers:Pin_Header_Straight_2x04_Pitch2.54mm | 649-67997-410HLF | 1
15 | 2 | L1, L2 | 33nH | HexCell-cache:INDUCTOR | Resistors_SMD:R_1206 | 70-ILSB0805ERR33K | 2
16 | 3 | L3, L4, L5 | 33uH | device:L | Inductors_SMD:L_Abracon_ASPI-3012S | 994-ME3220-333KLB | 3
17 | 1 | L6 | 4.7uH | device:L | Inductors_SMD:L_Abracon_ASPI-3012S | 994-ME3220-472MLB | 1
18 | 5 | R1, R2, R3, R7, R9 | 10k | device:R | Resistors_SMD:R_0603 | 71-RCG060310K0JNEA | 5
19 | 3 | R4, R5, R6 | 300m | device:R | Resistors_SMD:R_0805 | 667-ERJ-6DQJR30V | 3
20 | 1 | R8 | 100R | device:R | Resistors_SMD:R_0603 | 603-AC0603FR-13100RL | 1
21 | 1 | R10 | 28.7k | device:R | Resistors_SMD:R_0603 | 603-RC0603FR-1328K7L | 1
22 | 1 | R11 | 150k | device:R | Resistors_SMD:R_0603 | 603-RC0603FR-07150KL | 1
23 | 3 | U1, U2, U3 | AL8805 | HexCell-cache:AL8805 | TO_SOT_Packages_SMD:SOT-23-5 | 621-AL8805W5-7 | 3
24 | 1 | U4 | SP485EN-L/TR | HexCell-cache:MAX-485 | Housings_SOIC:SOIC-8_3.9x4.9mm_Pitch1.27mm | 584-LTC1481CS8#PBF | 1
25 | 1 | U5 | ACT4088 | HexCell-cache:ACT4088 | TO_SOT_Packages_SMD:SOT-23-6 | 107-ACT4088US-T | 1

## Shopping
Item | Reference(s) | Value | Mouser Code | Qty
| AFF1 | 8 Segment Display | 630-HDSP-7803-JK000 | 2
| C1, C12, C13, C23, C24, C25 | 1uF, 10V, 0603 | 81-GRM18R61A105MA61D | 10 | tanks for smart low-sides and LPF for thermocouple circuits
| C2, C3 | 18pF, 10V, 0603 | 77-VJ0603A180JXQCBC | 5 | for crystal oscillator
| C4 | 680uF, 35V, 10x10.2mm | 667-EEE-FT1V681UP | 2 | input capacitor for step-down
| C5 | 220uF, 10V, 10x10.2mm | 80-EDK227M010A9HAA | 2 | output capacitor for step-down
| C6, C7, C8, C9, C10, C11 | 100nF, 10V, 0603 | 710-885012206020 | 10 | bypass for MCU and transceiver
| C14, C16, C17, C19, C20, C22 | 1nF, 16V, 0603 | 710-885012206034 | 10 | input filter for thermocouples
| C15, C18, C21 | 10nF, 25V, 0603 | 710-885012206065 | 10 | input filter for thermocouples
| D1, D6, D7, D8, D9, D10, D11, D12, D13, D14, D15, D16, D17, D18, D19, D20, D21, D22, D23, D24, D25, D26, D27, D28, D29, D30, D31, D32, D34, D35, D36, D38, D39, D40 | Indicator LED | 710-150060RS75000 | 50 | indicator LEDs
| D3, D4, D5 | Schottky, 5A, 30V, SOD-128 | 755-RB080LAM-30TR | 5 | step-down circuit diodes
| F1, F2, F3, F7 | Fuse Holder, 5x20mm | 693-0031.8201 | 5 | fuse holders
| F7, F1, F2 | 1A | 530-5VT1-R | 5 | 1A glass fuse 5x20mm
| F3 | 8A | 530-5MF8-R | 5 | 8A glass fuse 5x20mm
| F5 | 1A | 650-0603SFS100F/32-2 | 3 | step-down input fuse
| F6 | 3A | 650-0603SFS300F/32-2 | 3 | step-down output fuse
| J1 | Conn_LEDs | 538-39-30-0040 | 2 | minifit jr 2x2 header (male)
| J2, J4 | Conn_Hyd_1 | 538-39-30-1140 | 4 | minifit jr 2x7 header (male)
| J1 | Conn_LEDs | 538-39-01-2040 | 2 | minifit jr 2x2 receptacle housing (female)
| J2, J4 | Conn_Hyd_1 | 538-39-01-2140 | 4 | minifit jr 2x14 receptacle housing (female)
| J1, J2, J4 | crimp male | 538-39-00-0078 | 50 | minifit jr female crimp
| J3 | Conn_RPi3 | 517-929975-01-20 | 2 | receptacle for raspberry pi
| MPU1 | Raspberry Pi 3 | 358-RPI3-MODBP-BULK | 1 | Raspberry Pi 3 B+
| J5, J9 | Conn_01x03 | 571-2828343 | 3 | 3 inputs terminal block
| J6, J7, J8, J10, J11, J12, M1, JQ5 | Conn_01x02 | 571-282834-2 | 10 | 2 inputs terminal block
| L1 | 33uH, 3.1A, 12.3x12.3mm | 994-MSS1278-333MLD | 2 | step-down inductor
| Q1, Q2, Q3 | BSS138 | 771-BSS138P215 | 5 | for 3.3V-to-5V level circuits
| Q4 | DMN2230UQ-7 | 621-DMN2230UQ-7 | 2 | fan driver MOSFET 20V N-Ch Enh FET 20Vdss 2.0A 7A 600mW
| Q5 | TEPT4400 | 782-TEPT4400 | 2 | Ambient light sensor
| R1 | 10m, 3W | 66-OARS3R010FLF | 5 | current sense resistor, 10mOhm
| R2, R3 | 50m | 660-SL3TTE50L0F | 2 | current sense resistor, 50mOhm, not correct size
| R4, R19, R20, R21, R22, R23, R24, R25, R26, R27, R28, R29, R30, R31, R32, R33, R34, R35, R36, R39, R40, R42, R43, R59, R61, R62, R63 | 2k2 | 660-SG73G1JTTD2201D | 50 | indicator LED resistors for 24V signals
| R5, R6, R7, R8, R9, R10, R11, R37, R38, R44, R46, R49, R50, R51, R65, R66, R67, R68, R69, R70, R71, R73, R74, R75, R76, R77, R78, R79, R80 | 10k | 71-RCG060310K0JNEA | 50 | pull-up and pull-downs
| R12, R13, R14, R15, R16, R17, R18, R48, R52, R53, R54, R55, R56, R57, R58 | 330 | 755-ESR03EZPJ331 | 20 | indicator LED resistors for 5V signals
| R41, R60, R64 | 1M | 667-ERJ-PA3J105V | 5 | for thermocouple circuits
| R45, R47 | 100 | 71-RCG0603100RFKEA | 5 | for fan driver and transceiver
| R72 | 22k | 71-RCG060322K0JNEA | 2 | for light sensor circuit
| R81, R82, R83 | 100k | 71-RCA0603100KJNEC | 5 | LPF for thernocouple circuits
| SW1, SW2, SW3 | SW_Push | 653-B3SL-1002P | 5 | buttons for test control
| TH1, TH2, TH3, TH4 | Thermistor_NTC | 81-NCP18XH103J03RB | 5 | thermistors
| U2 | SP485EN-L/TR | 701-SP485EN-L/TR | 2 | RS-485 transceiver
| U3, U4, U5 | TLE6230GP | 726-TLE6230GP | 6 | smart low-side drivers
| U6 | ATMEGA2560-16AU | 556-ATMEGA2560-16AU | 3 | main MCU
| U7 | LM2596S-5 | 926-LM2596SX-5.0NOPB | 2 | step-down driver
| U8 | INA4180A2IPWR | 595-INA4180A2IPWR | 2 | current sense circuit
| U9 | MCP6004 | 579-MCP6004T-I/SL | 2 | signal conditioning for sensors
| U10, U11, U12 | AD8495 | 584-AD8495ARMZ-R7 | 5 | thermocouple instrumentation amplifier
| Y1 | 16 MHz | 520-16.0-18-23G-JGNT | 2 | crystal oscillator
| A1 | fan | 562-FAD1-06020BSHW11 | 2 | 60x60x20mm fan, 5V, 900mW (0.18A) BLDC
| box |  | 616-82407-01 | 1 | box
| dht11/22 |  | 485-386 | 1 | DHT11
| thermocouples |  | 615-TP29 | 1 | thermocouple
| FSR |  | 588-FSR01CE | 1 | FSR
| main switch |  | 691-DA100-BB-B | 1 | 10A switch
| solder paste |  | 474-TOL-12878 | 1 | solder paste
| C1, C2, C3 | 1uF, 50V, 0603 | 963-UMK107ABJ105KAHT | 30 | capacitor parallel to power LEDs
| C4, C5, C6 | 3.3uF, 35V, 0603 | 810-C1608JB1V335M08C | 30 | input capacitor for LED drivers
| C7 | 10uF - 35V - 2212 | 74-TMCMC1V106MTRF | 10 | input capacitor for step-down
| C8, C11, C12 | 100nF, 10V, 0603 | 710-885012206020 | 30 | bypass for MCU and transceiver
| C9 | 22nF, 16V, 0603 | 710-885012206042 | 10 | bootstrap for step-down
| C10 | 4.7uF, 10V, 0603 | 810-CGB3B1X5R1A475MC | 10 | output capacitor for step-down
| D1, D2, D3, D4, D10 | D_Schottky - 2A - 100V | 511-STPS2H100ZF | 50 | freewheeling diodes, safety input diode and step-down diode
| D5 | D TVS - 24V - 10A | 652-SMAJ24CA-H | 10 | tvs for 24V input
| D6, D7, D8, D9 | NUP2105L D TVS - 8A - CAN | 511-ESDCAN24-2BLY | 30 | tvs for the other signals
| F1, F2, F3, F4 | 0.5 A | 650-0603SFS100F/32-2 | 30 | LED driver and step-down fuses
| IC1 | ATMEGA48-A | 556-ATMEGA48PB-AU | 10 | MCU
| L1, L2 | 33nH | 70-ILSB0805ERR33K | 10 | ground bypass
| L3, L4, L5 | 33uH | 994-ME3220-333KLB | 30 | 0.53A inductor for drivers
| L6 | 4.7uH | 994-ME3220-472MLB | 10 | 1.3A inductor for step-down regulator
| R1, R2, R3, R7, R9 | 10k | 71-RCG060310K0JNEA | 50 | pull-up and pull-downs
| R4, R5, R6 | 300m | 667-ERJ-6DQJR30V | 30 | current sense resistors, 0.5W
| R8 | 100R | 71-RCG0603100RFKEA | 10 | transceiver terminator resistor
| R10 | 28.7k | 603-RC0603FR-1328K7L | 10 | feedback for step-down
| R11 | 150k | 603-RC0603FR-07150KL | 10 | feedback for step-down
| U1, U2, U3 | AL8805 | 621-AL8805W5-7 | 30 | LED driver IC
| U4 | SP485EN-L/TR | 701-SP485EN-L/TR | 10 | transceiver IC
| U5 | ACT4088 | 107-ACT4088US-T | 10 | step-down regulator IC
|  | C-GRID III CRIMP | 538-90119-2109 | 100
|  | 2x2 C-GRID HOUSING | 538-90143-0004 | 10
|  | 2x4 C-GRID HOUSING | 538-90143-0008 | 10
|  | Pin Header - 40 | 855-M20-9762046 | 5 | pin headers
|  | solder kit | 474-KIT-14637 | 1
|  | solder paste | 474-TOL-12878 | 1 | solder paste